## Sheet1
Functionality Name | Learn template
Inputs
Sl. No | Description | Datatype | Description
1 | Template details | Cluster | Specifies the parameters that are used in the template learning
1 a | Process parameters | Cluster | Specifies the parameters related to the edge detection in concentric rakes
1 a i | ROI Parameters | Cluster | Concentric rake Edge detection parameters
1 a i a | Step size | U32 | Edge detection parameter
1 a i b | r offset | U32 | Used when the "Auto ROI detect" boolean is enabled. This provides an offset to the "Outer radius" of the used concentric rake annulus
1 a i c | Edge Options | Cluster | Edge detection parameters
1 a i c i | Edge Polarity | Enum | Edge detection parameter
1 a i c ii | Kernel Size | U32 | Edge detection parameter
1 a i c iii | Width | U32 | Edge detection parameter
1 a i c iv | Minimum edge strength | U32 | Edge detection parameter
1 a i ci v | Interpolation type | Enum | Edge detection parameter
1 a i c vi | Data Processing Method | Enum | Edge detection parameter
1 a i d | Annulus details | Cluster | Concentric rake ROI parameters
1 a i d i | Center X | I32 | Centre X of the concentric rake
1 a i d ii | Center Y | I32 | Centre Y of the concentric rake
1 a i d iii | Inner Radius | I32 | Inner radius of the concentric rake
1 a i d iv | Outer Radius | I32 | Outer radius of the concentric rake
1 a i d v | Start Angle (degrees) | DBL | Start angle of the concentric rake
1 a i d vi | End Angle (degrees) | DBL | End angle of the concentric rake
1 a ii | Dust removal details | Cluster | Parameters to be set for dust removal
1 a ii a | Remove dust | boolean | To be checked to perform dust removal
1 a ii b | Dust removal data | Cluster | Dust removal parameters
1 a ii b i | Dilate data | Cluster
1 a ii b i a | Operation | Enum | Default : Erode [Must not be changed]
1 a ii b i b | Structuring element | 2D array of I32 | Default : specified 3 x 3 with 1s across the row and column
1 a ii b i c | Number of iterations | I32 | Number of erosion iterations
1 a ii b i d | Sqaure / Hexa (Sqaure) | boolean | Default : Hexa [Must not be changed]
1 a ii b ii | Threshold data | Cluster | Threshold data for dust removal
1 a ii b ii a | Method (clustering) | Enum | Default : Clustering [Must not be changed]
1 a ii b ii b | Look For (Bright Objects) Range | Cluster | Default : Dark objects [Must not be changed]
1 a ii b ii b i | Lower value | SGL | Greyscale lower threshold to be segregated and removed
1 a ii b ii b ii | Upper value | SGL | Greyscale upper threshold to be segregated and removed
1 a ii b ii c | Replace Value | SGL | Replace the segregated value with
1 b | Output | Cluster
1 b i | Angle info | Cluster | Template learning parameters
1 b i a | Rising edge angles | Array of Clusters | Template learning parameter
1 b i a i | Edge angles | Array of DBL | Template learning parameter
1 b i b | Falling egde angles | Array of Clusters | Template learning parameter
1 b i b i | Edge angles | Array of DBL | Template learning parameter
1 b ii | Center | Cluster | Template learning parameter
1 b ii a | X | SGL | Template learning parameter
1 b ii b | Y | SGL | Template learning parameter
1 c | Fine search details | Cluster | Template learning parameter
1 c i | FS angle range (in degrees) | DBL | Template learning parameter
1 c ii | FS angle step size (in degrees) | DBL | Template learning parameter
1 d | Auto ROI detect | boolean | Automation of the ROI detection for Pattern matching of the given part
2 | Image in | LV image | Template image to be learnt
3 | Error in | Standard LabVIEW error cluster
4 | Write parameters | Cluster | Write the template parameters to a separate JSON configuration file to be retreived later during the Pattern matching during the inspection. The files are written with the "Part names" as the filenames
4 a | Part name | String
4 b | TemplateImage filepath | Filepath | Filepath of the image for which the pattern is to be learnt
4 c | TemplateImage filepath | Filepath | Filepath of the image for which the pattern is to be learnt
4 d | Testing? | boolean | Specifies if the image is to be given as a direct data or to be read from a filepath. In testing mode, the image is given through the filepath and also written in a separate JSON file, whereas during system execution, the input image is in the LV image format (direct data) and the output learnt parameters are not written to a file but passed out as direct data.
Outputs
1 | Template details out | Cluster | Specifies the parameters that are used in the template learning
1 a | Process parameters | Cluster | Specifies the parameters related to the edge detection in concentric rakes
1 a i | ROI Parameters | Cluster | Concentric rake Edge detection parameters
1 a i a | Step size | U32 | Edge detection parameter
1 a i b | r offset | U32 | Used when the "Auto ROI detect" boolean is enabled. This provides an offset to the "Outer radius" of the used concentric rake annulus
1 a i c | Edge Options | Cluster | Edge detection parameters
1 a i c i | Edge Polarity | Enum | Edge detection parameter
1 a i c ii | Kernel Size | U32 | Edge detection parameter
1 a i c iii | Width | U32 | Edge detection parameter
1 a i c iv | Minimum edge strength | U32 | Edge detection parameter
1 a i ci v | Interpolation type | Enum | Edge detection parameter
1 a i c vi | Data Processing Method | Enum | Edge detection parameter
1 a i d | Annulus details | Cluster | Concentric rake ROI parameters
1 a i d i | Center X | I32 | Centre X of the concentric rake
1 a i d ii | Center Y | I32 | Centre Y of the concentric rake
1 a i d iii | Inner Radius | I32 | Inner radius of the concentric rake
1 a i d iv | Outer Radius | I32 | Outer radius of the concentric rake
1 a i d v | Start Angle (degrees) | DBL | Start angle of the concentric rake
1 a i d vi | End Angle (degrees) | DBL | End angle of the concentric rake
1 a ii | Dust removal details | Cluster | Parameters to be set for dust removal
1 a ii a | Remove dust | boolean | To be checked to perform dust removal
1 a ii b | Dust removal data | Cluster | Dust removal parameters
1 a ii b i | Dilate data | Cluster
1 a ii b i a | Operation | Enum | Default : Erode [Must not be changed]
1 a ii b i b | Structuring element | 2D array of I32 | Default : specified 3 x 3 with 1s across the row and column
1 a ii b i c | Number of iterations | I32 | Number of erosion iterations
1 a ii b i d | Sqaure / Hexa (Sqaure) | boolean | Default : Hexa [Must not be changed]
1 a ii b ii | Threshold data | Cluster | Threshold data for dust removal
1 a ii b ii a | Method (clustering) | Enum | Default : Clustering [Must not be changed]
1 a ii b ii b | Look For (Bright Objects) Range | Cluster | Default : Dark objects [Must not be changed]
1 a ii b ii b i | Lower value | SGL | Greyscale lower threshold to be segregated and removed
1 a ii b ii b ii | Upper value | SGL | Greyscale upper threshold to be segregated and removed
1 a ii b ii c | Replace Value | SGL | Replace the segregated value with
1 b | Output | Cluster
1 b i | Angle info | Cluster | Template learning parameters
1 b i a | Rising edge angles | Array of Clusters | Template learning parameter
1 b i a i | Edge angles | Array of DBL | Template learning parameter
1 b i b | Falling egde angles | Array of Clusters | Template learning parameter
1 b i b i | Edge angles | Array of DBL | Template learning parameter
1 b ii | Center | Cluster | Template learning parameter
1 b ii a | X | SGL | Template learning parameter
1 b ii b | Y | SGL | Template learning parameter
1 c | Fine search details | Cluster | Template learning parameter
1 c i | FS angle range (in degrees) | DBL | Template learning parameter
1 c ii | FS angle step size (in degrees) | DBL | Template learning parameter
1 d | Auto ROI detect | boolean | Automation of the ROI detection for Pattern matching of the given part
2 | Error out | Standard LabVIEW error cluster